## constants
name | value
heat capacity of air per volume | 1200
kWh per MJ | 0.27778
Shading reduction factor from external obstacles | 0.75
Shading reduction factor for movable shades | 0.5
External surface heat resistance | 0.04
Absorption coefficient for solar radiation opaque part | 0.6
Form factor between the element and the sky wall | 0.5
Form factor between the element and the sky roof | 1
Emissivity thermal radiation external surface | 0.9
Temperature difference external air sky | 11
Frame area fraction | 0.25
Solar energy transmittance at normal incidence Single glazing | 0.85
Solar energy transmittance at normal incidence Double glazing | 0.75
Solar energy transmittance at normal incidence Double window | 0.75
Solar energy transmittance at normal incidence Triple glazing | 0.7
Solar energy transmittance at normal incidence Double glazing with selective low-emissivity coating | 0.67
Solar energy transmittance at normal incidence Triple glazing with two selective low-emissivity coatings | 0.5
Internal heat capacity of the building, Cm, J/K/m2 Very light | 80000
Internal heat capacity of the building, Cm, J/K/m2 Light | 110000
Internal heat capacity of the building, Cm, J/K/m2 Medium | 165000
Internal heat capacity of the building, Cm, J/K/m2 Heavy | 260000
Internal heat capacity of the building, Cm, J/K/m2 Very heavy | 370000
Reference time constant | 15
Reference numerical parameter | 1
Window width | 1
Window height | 1.5
Leakage level in Single family at Air flow m3/h per m2 of outer envelope (exp n = 0,667) of Q4Pa for Low | 0.5
Leakage level in Single family at Air flow m3/h per m2 of outer envelope (exp n = 0,667) of Q4Pa for Low-average | 0.75
Leakage level in Single family at Air flow m3/h per m2 of outer envelope (exp n = 0,667) of Q4Pa for Average | 1
Leakage level in Single family at Air flow m3/h per m2 of outer envelope (exp n = 0,667) of Q4Pa for Average -high | 1.5
Leakage level in Single family at Air flow m3/h per m2 of outer envelope (exp n = 0,667) of Q4Pa for High | 2
Leakage level in Multi family at Air flow m3/h per m2 of outer envelope (exp n = 0,667) of Q4Pa for Low | 0.5
Leakage level in Multi family at Air flow m3/h per m2 of outer envelope (exp n = 0,667) of Q4Pa for Average | 1
Leakage level in Multi family at Air flow m3/h per m2 of outer envelope (exp n = 0,667) of Q4Pa for High | 2
Leakage level in Industrial at Air flow m3/h per m2 of outer envelope (exp n = 0,667) of Q4Pa for Low | 1
Leakage level in Industrial at Air flow m3/h per m2 of outer envelope (exp n = 0,667) of Q4Pa for Average | 2
Leakage level in Industrial at Air flow m3/h per m2 of outer envelope (exp n = 0,667) of Q4Pa for High | 4
Step length (Ms) Jan | 2.6784
Step length (Ms) Feb | 2.4192
Step length (Ms) Mar | 2.6784
Step length (Ms) Apr | 2.592
Step length (Ms) May | 2.6784
Step length (Ms) Jun | 2.592
Step length (Ms) Jul | 2.6784
Step length (Ms) Aug | 2.6784
Step length (Ms) Sep | 2.592
Step length (Ms) Oct | 2.6784
Step length (Ms) Nov | 2.592
Step length (Ms) Dec | 2.6784
Days per month Jan | 31
Days per month Feb | 28
Days per month Mar | 31
Days per month Apr | 30
Days per month May | 31
Days per month Jun | 30
Days per month Jul | 31
Days per month Aug | 31
Days per month Sep | 30
Days per month Oct | 31
Days per month Nov | 30
Days per month Dec | 31

## _Inputs (1)
user defined input
standards input
physical properties
building stock input | Days per month Jan | Days per month Feb | Days per month Mar | Days per month Apr | Days per month May | Days per month Jun | Days per month Jul | Days per month Aug | Days per month Sep | Days per month Oct | Days per month Nov | Days per month Dec
| Step length Jan | Step length Feb | Step length Mar | Step length Apr | Step length May | Step length Jun | Step length Jul | Step length Aug | Step length Sep | Step length Oct | Step length Nov | Step length Dec
| Jan | Feb | Mar | Apr | May | Jun | Jul | Aug | Sep | Oct | Nov | Dec
Days per month | 31 | 28 | 31 | 30 | 31 | 30 | 31 | 31 | 30 | 31 | 30 | 31 | - | ISO 13790:2008 Annex F
Step length | 2.6784 | 2.4192 | 2.6784 | 2.592 | 2.6784 | 2.592 | 2.6784 | 2.6784 | 2.592 | 2.6784 | 2.592 | 2.6784 | Ms | ISO 13790:2008 Annex F
heat capacity of air per volume | Jan: 1200; Feb: J/m3K
kWh per MJ | Jan: 0.27778; Feb: -
Shading reduction factor from external obstacles | Jan: 0.75; Feb: -; Mar: Fsh,ob; May: ISO 13790:2008 11.4.4
Shading reduction factor for movable shades | Jan: 0.5; Feb: -; Mar: Fsh,gl; May: ISO 13790:2008 11.4.3.1
External surface heat resistance | Jan: 0.04; Feb: m2K/W; Mar: Rse; May: Conventions for U-value calculations 2006 edition BRE Scotland page 7 table 4.1
Absorption coefficient for solar radiation opaque part | Jan: 0.6; Feb: -; Mar: αsc; May: Used for EPC exam in Belgrade. I don't know exactly which standard it comes from.
Form factor between the element and the sky wall | Jan: 0.5; Feb: -; Mar: Fr; May: ISO 13790:2008 11.4.6
Form factor between the element and the sky roof | Jan: 1; Feb: -; Mar: αsc; May: ISO 13790:2008 11.4.6
Emissivity thermal radiation external surface | Jan: 0.9; Feb: -; Mar: ε; May: https://www.engineeringtoolbox.com/emissivity-coefficients-d_447.html
Temperature difference external air sky | Jan: 11; Feb: K; Mar: Δθer; May: ISO 13790:2008 11.4.6
Frame area fraction | Jan: 0.25; Feb: -; Mar: Ff; May: ISO 13790:2008 11.4.5
Total solar energy transmittance at normal incidence
Single glazing | Jan: 0.85; Feb: -; Mar: gn; May: ISO 13790:2008 page 115 table G.2
Double glazing | Jan: 0.75; Feb: -; Mar: gn; May: ISO 13790:2008 page 115 table G.2
Double window | Jan: 0.75; Feb: -; Mar: gn; May: ISO 13790:2008 page 115 table G.2
Triple glazing | Jan: 0.7; Feb: -; Mar: gn; May: ISO 13790:2008 page 115 table G.2
Double glazing with selective low-emissivity coating | Jan: 0.67; Feb: -; Mar: gn; May: ISO 13790:2008 page 115 table G.2
Triple glazing with two selective low-emissivity coatings | Jan: 0.5; Feb: -; Mar: gn; May: ISO 13790:2008 page 115 table G.2
Internal heat capacity of the building, Cm, J/K/m2
Very light | Jan: 80000; May: ISO 13790:2008 page 68 table 12
Light | Jan: 110000; May: ISO 13790:2008 page 68 table 12
Medium | Jan: 165000; May: ISO 13790:2008 page 68 table 12
Heavy | Jan: 260000; May: ISO 13790:2008 page 68 table 12
Very heavy | Jan: 370000; May: ISO 13790:2008 page 68 table 12
Reference time constant | Jan: 15; Feb: -; Mar: τH,0; May: ISO 13790:2008 page 63
Reference numerical parameter | Jan: 1; Feb: -; Mar: αH,0; May: ISO 13790:2008 page 63
Window width | Jan: 1; Feb: -; Mar: m
Window height | Jan: 1.5; Feb: -; Mar: m
Air flow m3/h per m2 of outer enveloppe (exp n = 0,667) | Jan: Q4Pa; Feb: Q10Pa; Mar: Q50Pa
Leakage level | Jan: Single family
Low | Jan: 0.5; Feb: 1; Mar: 2.5; May: EN 15242:2007 page 44 table B.1
Low-average | Jan: 0.75; Feb: 1.5; Mar: 3.75
Average | Jan: 1; Feb: 2; Mar: 5; May: EN 15242:2007 page 44 table B.1
Average -high | Jan: 1.5; Feb: 2.75; Mar: 7.5
High | Jan: 2; Feb: 3.5; Mar: 10; May: EN 15242:2007 page 44 table B.1
Multi family
Low | Jan: 0.5; Feb: 1; Mar: 2.5; May: EN 15242:2007 page 44 table B.1
Average | Jan: 1; Feb: 2; Mar: 5; May: EN 15242:2007 page 44 table B.1
High | Jan: 2; Feb: 3.5; Mar: 10; May: EN 15242:2007 page 44 table B.1
Industrial
Low | Jan: 1; Feb: 2; Mar: 5; May: EN 15242:2007 page 44 table B.1
Average | Jan: 2; Feb: 3.5; Mar: 10; May: EN 15242:2007 page 44 table B.1
High | Jan: 4; Feb: 7; Mar: 20; May: EN 15242:2007 page 44 table B.1